Raspberry PI Pico flowchart
Ask CPU for bus
1 – Wait 50ms
CPU aknowledge?
1 - Put address bus in output mode
1 - Put Address in address bus.
2 - Enable SRAM /OE.
3 - Enable Pico /CE /RD.
Pico read data ?
1 – Disable Pico /RD
2 – Wait 50ms
1 - Disable Pico /CE /RD
2 - Disable SRAM /OE.
3 - Increment Address Register
Is the last address ?
1 - Disable Pico /CE /RD
2 - Disable SRAM /OE.
3 - Turn address bus TriState.(as input)
4 – Notice CPU the bus is free.
End